## Cuvette
Concentration (nM) | MCX-ExEm Simulation FL Intensity | Experiment FL Intensity | MCX-ExEm Simulation Normalized FL Intensity | Experiment Normalized FL Intensity
30 | 0.096703 | 956.362 | 0.03842 | 0.038461
100 | 0.31465 | 3037.57 | 0.12501 | 0.12216
300 | 0.88186 | 8693.72 | 0.35037 | 0.34963
1000 | 2.3347 | 23580.8 | 0.9276 | 0.94833
3000 | 3.8382 | 42489.4 | 1.5249 | 1.7088
10000 | 2.517 | 24865.6 | 1 | 1

## Vary Scattering and Absorption
Reduced Scattering Coefficient (mm-1) | MCX-ExEm Simulation Mean ROI FL Intensity | MCX-ExEm Standard Deviation | Experiment Mean ROI FL Intensity | Experiment Standard Deviation | MCX-ExEm Normalized Mean ROI FL Intensity | Experiment Normalized Mean ROI FL Intensity
0 | 1.4242e-05 | 1.1935e-06 | 33059.6545 | 867.1255 | 0.47988 | 0.60674
0.065 | 1.3712e-05 | 1.3539e-06 | 25890.3224 | 623.1163 | 0.46204 | 0.47516
0.49 | 2.1377e-05 | 2.664e-06 | 42938.8246 | 2303.6426 | 0.72031 | 0.78805
1.09 | 2.9677e-05 | 3.8566e-06 | 54487.2353 | 2234.8125 | 1 | 1
Absorption Coefficient (mm-1) | MCX-ExEm Simulation Mean ROI FL Intensity | MCX-ExEm Standard Deviation | Experiment Mean ROI FL Intensity | Experiment Standard Deviation | MCX-ExEm Normalized Mean ROI FL Intensity | Experiment Normalized Mean ROI FL Intensity
0.034 | 1.2046e-05 | 1.2871e-06 | 26485.4262 | 639.1447 | 1 | 1
0.052 | 9.5752e-06 | 1.0889e-06 | 21691.3771 | 581.5564 | 0.79488 | 0.81899
0.073 | 7.612e-06 | 9.2991e-07 | 17078.1663 | 533.4312 | 0.63191 | 0.64481
0.113 | 5.395e-06 | 7.4168e-07 | 12985.7123 | 511.2743 | 0.44786 | 0.4903

## Volumes
Diameter (mm) | MCX-ExEm Simulation Mean ROI FL Intensity | MCX-ExEm Standard Deviation | Experiment Mean ROI FL Intensity | Experiment Standard Deviation | MCX-ExEm Normalized Mean ROI FL Intensity | Experiment Normalized Mean ROI FL Intensity
2 | 4.0881e-05 | 1.8544e-06 | 9915.684 | 770.55 | 0.16705 | 0.16625
4 | 9.3872e-05 | 4.2179e-06 | 22410.08 | 779.793 | 0.38358 | 0.37573
8 | 0.00017169 | 7.5339e-06 | 44713.6 | 917.787 | 0.70155 | 0.74967
10 | 0.00019791 | 8.1392e-06 | 48481.46 | 992.12 | 0.80869 | 0.81284
15 | 0.00023039 | 7.2445e-06 | 57567.32 | 981.154 | 0.94142 | 0.96517
20 | 0.00024473 | 6.0042e-06 | 59644.51 | 974.798 | 1 | 1

## Concentration Sensitivity
Concentration (nM) | MCX-ExEm Simulation Mean ROI FL Intensity | MCX-ExEm Standard Deviation | Experiment Mean ROI FL Intensity | Experiment Standard Deviation | MCX-ExEm Normalized Mean ROI FL Intensity | Experiment Normalized Mean ROI FL Intensity
Control | 0 | 0 | 865.6913 | 47.6629
1 | 6.443e-08 | 9.6601e-09 | 918.0288 | 51.9476 | 0.0014802 | 0
3 | 1.931e-07 | 2.8929e-08 | 1021.279 | 66.9951 | 0.0044361 | 0.0020039
10 | 6.4156e-07 | 9.5785e-08 | 1496.7727 | 147.7489 | 0.014739 | 0.011233
30 | 1.9071e-06 | 2.8241e-07 | 2782.5805 | 367.4358 | 0.043812 | 0.036188
60 | 3.7623e-06 | 5.5136e-07 | 4852.8105 | 700.2963 | 0.086433 | 0.076368
100 | 6.1587e-06 | 8.9151e-07 | 7684.5718 | 1171.1066 | 0.14149 | 0.13133
300 | 1.6954e-05 | 2.3602e-06 | 17957.1116 | 3223.182 | 0.3895 | 0.3307
1000 | 4.3528e-05 | 5.9581e-06 | 52389.3214 | 8865.514 | 1 | 0.99898

## Depth Sensitvity
Depth (mm) | MCX-ExEm Simulation Mean ROI FL Intensity | MCX-ExEm Standard Deviation | Experiment Mean ROI FL Intensity | Experiment Standard Deviation | MCX-ExEm Normalized Mean ROI FL Intensity | Experiment Normalized Mean ROI FL Intensity
Control | 0 | 0 | 2261.4513 | 142.217
0.5 | 3.4432e-05 | 5.2332e-06 | 39950.7701 | 14706.2782 | 1 | 1
1 | 2.2123e-05 | 3.7775e-06 | 24192.9043 | 9630.7222 | 0.64253 | 0.5819
1.5 | 1.4364e-05 | 2.6391e-06 | 17516.2405 | 6689.1014 | 0.41719 | 0.40475
2 | 9.3904e-06 | 1.8422e-06 | 11083.4023 | 4026.2304 | 0.27273 | 0.23407
3 | 4.4377e-06 | 9.3028e-07 | 5769.0784 | 1567.3661 | 0.12888 | 0.093067
4 | 2.3828e-06 | 5.8333e-07 | 4138.0741 | 905.4384 | 0.069203 | 0.049792
5 | 1.0262e-06 | 2.6602e-07 | 3382.4145 | 490.0935 | 0.029805 | 0.029742
6 | 4.4472e-07 | 1.3126e-07 | 2729.3186 | 265.9957 | 0.012916 | 0.012414

## Depth Resolution (FluoFlow)_
X-Position (mm) | MCX Simulation Normalized FL Intensity | Experiment Normalized FL Intensity | Exponential Fit X-Positions (mm) | MCX Simulation Exponential Fit Normalized FL Intensity | Experiment Exponential Fit Normalized FL Intensity | X-Positions (mm) | MCX Simulation FWHM (mm) | Experiment FWHM (mm)
0 | 0.51185 | 0.36087 | 5.005 | 1.0389 | 1.0623 | 0.35556 | 4.012 | 4.5039
0.04004 | 0.51428 | 0.37604 | 5.045 | 1.0359 | 1.0594 | 0.77037 | 3.9344 | 4.1003
0.08008 | 0.51689 | 0.39083 | 5.0851 | 1.0328 | 1.0566 | 1.1852 | 3.9886 | 3.9066
0.12012 | 0.51965 | 0.40522 | 5.1251 | 1.0297 | 1.0537 | 1.6 | 3.9539 | 3.6425
0.16016 | 0.52258 | 0.41924 | 5.1652 | 1.0267 | 1.0508 | 2.0148 | 3.8916 | 3.5788
0.2002 | 0.52566 | 0.43288 | 5.2052 | 1.0236 | 1.0479 | 2.3704 | 3.9224 | 3.7107
0.24024 | 0.5289 | 0.44615 | 5.2452 | 1.0206 | 1.0451 | 2.7852 | 4.0752 | 3.7539
0.28028 | 0.53228 | 0.45907 | 5.2853 | 1.0176 | 1.0422 | 3.2 | 4.0908 | 3.8356
0.32032 | 0.53581 | 0.47163 | 5.3253 | 1.0146 | 1.0394 | 3.6148 | 4.0085 | 3.7874
0.36036 | 0.53947 | 0.48384 | 5.3654 | 1.0116 | 1.0366 | 4.0296 | 4.1788 | 3.8406
0.4004 | 0.54328 | 0.4957 | 5.4054 | 1.0086 | 1.0338 | 4.4444 | 4.2024 | 3.8114
0.44044 | 0.54722 | 0.50724 | 5.4454 | 1.0056 | 1.0309 | 4.8 | 4.2174 | 3.7966
0.48048 | 0.55129 | 0.51844 | 5.4855 | 1.0026 | 1.0281 | 5.2148 | 4.2795 | 3.7258
0.52052 | 0.55548 | 0.52932 | 5.5255 | 0.99961 | 1.0253 | 5.6296 | 4.272 | 3.7438
0.56056 | 0.5598 | 0.53988 | 5.5656 | 0.99664 | 1.0225 | 6.0444 | 4.7192 | 3.7912
0.6006 | 0.56424 | 0.55013 | 5.6056 | 0.99368 | 1.0197 | 6.4593 | 4.691 | 3.8661
0.64064 | 0.56879 | 0.56008 | 5.6456 | 0.99074 | 1.017 | 6.8148 | 4.697 | 3.8437
0.68068 | 0.57345 | 0.56973 | 5.6857 | 0.98779 | 1.0142 | 7.2296 | 4.6629 | 3.9707
0.72072 | 0.57822 | 0.57909 | 5.7257 | 0.98486 | 1.0114 | 7.6444 | 5.0163 | 4.2908
0.76076 | 0.5831 | 0.58817 | 5.7658 | 0.98194 | 1.0087 | 8.0593 | 5.0698 | 4.3392
0.8008 | 0.58807 | 0.59696 | 5.8058 | 0.97902 | 1.0059 | 8.4741 | 5.327 | 4.6077
0.84084 | 0.59315 | 0.60549 | 5.8458 | 0.97611 | 1.0032 | 8.8889 | 5.3911 | 4.8027
0.88088 | 0.59831 | 0.61375 | 5.8859 | 0.97321 | 1.0004 | 9.2444 | 5.3998 | 4.9913
0.92092 | 0.60357 | 0.62175 | 5.9259 | 0.97032 | 0.9977 | 9.6593 | 5.5783 | 5.045
0.96096 | 0.60891 | 0.62949 | 5.966 | 0.96744 | 0.99498 | 10.0741 | 5.7679 | 5.1771
1.001 | 0.61434 | 0.63699 | 6.006 | 0.96456 | 0.99226 | 10.4889 | 5.9446 | 5.4173
1.041 | 0.61984 | 0.64425 | 6.046 | 0.96169 | 0.98955 | 10.9037 | 6.0465 | 5.753
1.0811 | 0.62542 | 0.65128 | 6.0861 | 0.95883 | 0.98685 | 11.2593 | 6.3113 | 5.8938
1.1211 | 0.63106 | 0.65807 | 6.1261 | 0.95598 | 0.98415 | 11.6741 | 6.1992 | 5.7938
1.1612 | 0.63678 | 0.66465 | 6.1662 | 0.95314 | 0.98147 | 12.0889 | 6.2398 | 6.1713
1.2012 | 0.64256 | 0.67101 | 6.2062 | 0.9503 | 0.97879 | 12.5037 | 6.4646 | 6.2734
1.2412 | 0.6484 | 0.67716 | 6.2462 | 0.94748 | 0.97611 | 12.9185 | 6.6845 | 6.4573
1.2813 | 0.6543 | 0.68311 | 6.2863 | 0.94466 | 0.97344 | 13.3333 | 6.8023 | 6.592
1.3213 | 0.66025 | 0.68887 | 6.3263 | 0.94184 | 0.97078 | 13.6889 | 7.1091 | 6.6138
1.3614 | 0.66625 | 0.69443 | 6.3664 | 0.93904 | 0.96813 | 14.1037 | 6.8431 | 6.9399
1.4014 | 0.67229 | 0.69982 | 6.4064 | 0.93624 | 0.96548 | 14.5185 | 7.078 | 7.0424
1.4414 | 0.67838 | 0.70502 | 6.4464 | 0.93346 | 0.96285 | 14.9333 | 6.7766 | 7.3362
1.4815 | 0.6845 | 0.71006 | 6.4865 | 0.93068 | 0.96021 | 15.3481 | 7.744 | 7.6222
1.5215 | 0.69066 | 0.71493 | 6.5265 | 0.9279 | 0.95759 | 15.7037 | 7.3399 | 7.8709
1.5616 | 0.69685 | 0.71964 | 6.5666 | 0.92514 | 0.95497 | 16.1185 | 7.29 | 7.7566
1.6016 | 0.70306 | 0.7242 | 6.6066 | 0.92238 | 0.95236 | 16.5333 | 7.9303 | 7.5954
1.6416 | 0.7093 | 0.72862 | 6.6466 | 0.91963 | 0.94975 | 16.9481 | 7.447 | 8.1974
1.6817 | 0.71556 | 0.7329 | 6.6867 | 0.91689 | 0.94715 | 17.363 | 7.8005 | 8.3864
1.7217 | 0.72184 | 0.73705 | 6.7267 | 0.91415 | 0.94456 | 17.7778 | 7.6633 | 8.6803
1.7618 | 0.72813 | 0.74107 | 6.7668 | 0.91143 | 0.94197 | 18.1333 | 7.7928 | 8.6919
1.8018 | 0.73443 | 0.74497 | 6.8068 | 0.90871 | 0.9394 | 18.5481 | 7.7989 | 8.8145
1.8418 | 0.74073 | 0.74876 | 6.8468 | 0.906 | 0.93682 | 18.963 | 8.4251 | 8.7401
1.8819 | 0.74703 | 0.75244 | 6.8869 | 0.90329 | 0.93426 | 19.3778 | 8.0104 | 8.8799
1.9219 | 0.75333 | 0.75602 | 6.9269 | 0.9006 | 0.9317 | 19.7926 | 8.2687 | 8.8533
1.962 | 0.75963 | 0.75951 | 6.967 | 0.89791 | 0.92915 | 20.1481 | 8.2839 | 8.9601
2.002 | 0.76592 | 0.76291 | 7.007 | 0.89523 | 0.9266 | 20.563 | 8.6206 | 9.1461
2.042 | 0.77318 | 0.76705 | 7.047 | 0.89255 | 0.92407 | 20.9778 | 8.2085 | 9.5051
2.0821 | 0.77992 | 0.77133 | 7.0871 | 0.88989 | 0.92153 | 21.3926 | 8.3974 | 9.5011
2.1221 | 0.78601 | 0.77537 | 7.1271 | 0.88723 | 0.91901 | 21.8074 | 8.701 | 10.2614
2.1622 | 0.79157 | 0.77952 | 7.1672 | 0.88458 | 0.91649 | 22.2222 | 8.7584 | 9.4601
2.2022 | 0.79698 | 0.78352 | 7.2072 | 0.88194 | 0.91398 | 22.5778 | 8.7626 | 5.3766
2.2422 | 0.80264 | 0.78678 | 7.2472 | 0.8793 | 0.91147 | 22.9926 | 9.0822 | 9.9279
2.2823 | 0.80883 | 0.78973 | 7.2873 | 0.87667 | 0.90897 | 23.4074 | 8.8883 | 12.0932
2.3223 | 0.81548 | 0.79336 | 7.3273 | 0.87405 | 0.90648 | 23.8222 | 9.0719 | 10.7911
2.3624 | 0.82201 | 0.7969 | 7.3674 | 0.87143 | 0.904 | 24.237 | 9.3699 | 10.2793
2.4024 | 0.82796 | 0.8004 | 7.4074 | 0.86883 | 0.90152 | 24.5926 | 8.9479 | 10.698
2.4424 | 0.83337 | 0.80333 | 7.4474 | 0.86623 | 0.89904 | 25.0074 | 8.9674 | 10.3995
2.4825 | 0.8386 | 0.80616 | 7.4875 | 0.86364 | 0.89658 | 25.4222 | 8.9586 | 10.7967
2.5225 | 0.84357 | 0.80955 | 7.5275 | 0.86105 | 0.89412 | 25.837 | 9.3615 | 10.7009
2.5626 | 0.84846 | 0.81288 | 7.5676 | 0.85847 | 0.89166 | 26.2519 | 9.8306 | 11.0014
2.6026 | 0.8537 | 0.81578 | 7.6076 | 0.8559 | 0.88921 | 26.6667 | 8.8445 | 10.9659
2.6426 | 0.86003 | 0.81838 | 7.6476 | 0.85334 | 0.88677 | 27.0222 | 9.5259 | 11.3548
2.6827 | 0.86649 | 0.82099 | 7.6877 | 0.85078 | 0.88434 | 27.437 | 9.5318 | 11.081
2.7227 | 0.8726 | 0.82395 | 7.7277 | 0.84823 | 0.88191 | 27.8519 | 9.4863 | 11.2759
2.7628 | 0.87807 | 0.82744 | 7.7678 | 0.84569 | 0.87949 | 28.2667 | 10.4828 | 11.0664
2.8028 | 0.88352 | 0.83065 | 7.8078 | 0.84316 | 0.87707 | 28.6815 | 10.0933 | 10.7676
2.8428 | 0.88916 | 0.83376 | 7.8478 | 0.84063 | 0.87466 | 29.037 | 9.7607 | 11.4089
2.8829 | 0.89421 | 0.83691 | 7.8879 | 0.83811 | 0.87226 | 29.4519 | 10.3759 | 12.1718
2.9229 | 0.89859 | 0.84022 | 7.9279 | 0.83559 | 0.86986 | 29.8667 | 10.1492 | 11.3901
2.963 | 0.90234 | 0.84352 | 7.968 | 0.83309 | 0.86747 | 30.2815 | 10.0868 | 11.8184
3.003 | 0.90567 | 0.847 | 8.008 | 0.83059 | 0.86509 | 30.6963 | 10.1629 | 11.9172
3.043 | 0.90918 | 0.85066 | 8.048 | 0.82809 | 0.86271 | 31.1111 | 10.328 | 11.7135
3.0831 | 0.91307 | 0.85428 | 8.0881 | 0.82561 | 0.86033 | 31.4667 | 9.8917 | 12.0315
3.1231 | 0.91733 | 0.85789 | 8.1281 | 0.82313 | 0.85797 | 31.8815 | 10.7492 | 11.817
3.1632 | 0.92179 | 0.86132 | 8.1682 | 0.82066 | 0.85561 | 32.2963 | 10.4484 | 12.3656
3.2032 | 0.92626 | 0.86444 | 8.2082 | 0.81819 | 0.85325 | 32.7111 | 10.2501 | 12.2015
3.2432 | 0.93048 | 0.86762 | 8.2482 | 0.81574 | 0.85091 | 33.1259 | 10.6309 | 13.0121
3.2833 | 0.93487 | 0.87139 | 8.2883 | 0.81328 | 0.84856 | 33.4815 | 10.1679 | 12.1357
3.3233 | 0.93948 | 0.87447 | 8.3283 | 0.81084 | 0.84623 | 33.8963 | 10.0735 | 12.0228
3.3634 | 0.94391 | 0.87726 | 8.3684 | 0.8084 | 0.8439 | 34.3111 | 10.7643 | 11.5219
3.4034 | 0.94774 | 0.88061 | 8.4084 | 0.80597 | 0.84158 | 34.7259 | 10.8138 | 11.9154
3.4434 | 0.95079 | 0.88405 | 8.4484 | 0.80355 | 0.83926 | 35.1407 | 10.9267 | 13.1105
3.4835 | 0.95354 | 0.88789 | 8.4885 | 0.80113 | 0.83695 | 35.5556 | 10.442 | 12.6657
3.5235 | 0.95617 | 0.89209 | 8.5285 | 0.79872 | 0.83464 | 35.9111 | 10.568 | 12.4915
3.5636 | 0.9588 | 0.89617 | 8.5686 | 0.79632 | 0.83234 | 36.3259 | 10.5423 | 12.0234
3.6036 | 0.96106 | 0.89989 | 8.6086 | 0.79392 | 0.83005 | 36.7407 | 10.5703 | 12.4361
3.6436 | 0.96236 | 0.90284 | 8.6486 | 0.79153 | 0.82776 | 37.1556 | 11.2478 | 12.2495
3.6837 | 0.96372 | 0.90552 | 8.6887 | 0.78915 | 0.82548 | 37.5704 | 11.1614 | 12.7216
3.7237 | 0.96549 | 0.90826 | 8.7287 | 0.78677 | 0.8232 | 37.9259 | 9.9811 | 12.4044
3.7638 | 0.96765 | 0.9114 | 8.7688 | 0.7844 | 0.82094 | 38.3407 | 10.4841 | 13.7044
3.8038 | 0.96951 | 0.91466 | 8.8088 | 0.78204 | 0.81867 | 38.7556 | 10.6068 | 12.2366
3.8438 | 0.97103 | 0.91762 | 8.8488 | 0.77968 | 0.81641 | 39.1704 | 9.516 | 5.2516
3.8839 | 0.9727 | 0.92013 | 8.8889 | 0.77733 | 0.81416
3.9239 | 0.97452 | 0.92328 | 8.9289 | 0.77499 | 0.81192
3.964 | 0.97631 | 0.92743 | 8.969 | 0.77265 | 0.80968
4.004 | 0.97798 | 0.93164 | 9.009 | 0.77032 | 0.80744
4.044 | 0.97938 | 0.93533 | 9.049 | 0.768 | 0.80521
4.0841 | 0.98102 | 0.93831 | 9.0891 | 0.76568 | 0.80299
4.1241 | 0.983 | 0.94135 | 9.1291 | 0.76337 | 0.80077
4.1642 | 0.98498 | 0.94478 | 9.1692 | 0.76106 | 0.79856
4.2042 | 0.98652 | 0.94869 | 9.2092 | 0.75876 | 0.79636
4.2442 | 0.98817 | 0.95224 | 9.2492 | 0.75647 | 0.79416
4.2843 | 0.9897 | 0.95542 | 9.2893 | 0.75419 | 0.79196
4.3243 | 0.99074 | 0.95855 | 9.3293 | 0.75191 | 0.78977
4.3644 | 0.99099 | 0.96146 | 9.3694 | 0.74964 | 0.78759
4.4044 | 0.991 | 0.96418 | 9.4094 | 0.74737 | 0.78541
4.4444 | 0.99093 | 0.96668 | 9.4494 | 0.74511 | 0.78324
4.4845 | 0.99072 | 0.969 | 9.4895 | 0.74286 | 0.78108
4.5245 | 0.99063 | 0.97125 | 9.5295 | 0.74061 | 0.77892
4.5646 | 0.99142 | 0.97338 | 9.5696 | 0.73837 | 0.77676
4.6046 | 0.99296 | 0.9758 | 9.6096 | 0.73613 | 0.77461
4.6446 | 0.99403 | 0.97836 | 9.6496 | 0.73391 | 0.77247
4.6847 | 0.99467 | 0.98091 | 9.6897 | 0.73168 | 0.77033
4.7247 | 0.9953 | 0.9821 | 9.7297 | 0.72947 | 0.7682
4.7648 | 0.99647 | 0.98331 | 9.7698 | 0.72726 | 0.76607
4.8048 | 0.99766 | 0.98559 | 9.8098 | 0.72506 | 0.76395
4.8448 | 0.99886 | 0.98748 | 9.8498 | 0.72286 | 0.76184
4.8849 | 0.99965 | 0.98901 | 9.8899 | 0.72067 | 0.75973
4.9249 | 0.99979 | 0.99019 | 9.9299 | 0.71848 | 0.75762
4.965 | 0.99955 | 0.99206 | 9.97 | 0.7163 | 0.75552
5.005 | 0.99984 | 0.99373 | 10.01 | 0.71413 | 0.75343
5.045 | 1 | 0.99447 | 10.0501 | 0.71196 | 0.75134
5.0851 | 0.99907 | 0.99579 | 10.0901 | 0.7098 | 0.74926
5.1251 | 0.99733 | 0.997 | 10.1301 | 0.70765 | 0.74718
5.1652 | 0.99567 | 0.99723 | 10.1702 | 0.7055 | 0.74511
5.2052 | 0.99384 | 0.9978 | 10.2102 | 0.70336 | 0.74304
5.2452 | 0.99138 | 0.99846 | 10.2503 | 0.70122 | 0.74098
5.2853 | 0.9886 | 0.99893 | 10.2903 | 0.69909 | 0.73892
5.3253 | 0.98584 | 0.9989 | 10.3303 | 0.69697 | 0.73687
5.3654 | 0.98389 | 0.99863 | 10.3704 | 0.69485 | 0.73483
5.4054 | 0.98277 | 0.99839 | 10.4104 | 0.69273 | 0.73279
5.4454 | 0.9807 | 0.99815 | 10.4505 | 0.69063 | 0.73075
5.4855 | 0.97759 | 0.99814 | 10.4905 | 0.68853 | 0.72872
5.5255 | 0.97423 | 0.99862 | 10.5305 | 0.68643 | 0.7267
5.5656 | 0.97207 | 0.99904 | 10.5706 | 0.68434 | 0.72468
5.6056 | 0.97036 | 0.99934 | 10.6106 | 0.68226 | 0.72267
5.6456 | 0.96854 | 0.99928 | 10.6507 | 0.68018 | 0.72066
5.6857 | 0.96665 | 0.99909 | 10.6907 | 0.67811 | 0.71866
5.7257 | 0.96475 | 0.99935 | 10.7307 | 0.67604 | 0.71666
5.7658 | 0.96295 | 0.99989 | 10.7708 | 0.67398 | 0.71466
5.8058 | 0.96123 | 1 | 10.8108 | 0.67193 | 0.71268
5.8458 | 0.9601 | 0.99962 | 10.8509 | 0.66988 | 0.71069
5.8859 | 0.95971 | 0.9989 | 10.8909 | 0.66784 | 0.70872
5.9259 | 0.95975 | 0.99761 | 10.9309 | 0.6658 | 0.70675
5.966 | 0.95941 | 0.99658 | 10.971 | 0.66377 | 0.70478
6.006 | 0.9586 | 0.99624 | 11.011 | 0.66174 | 0.70282
6.046 | 0.9564 | 0.99552 | 11.0511 | 0.65972 | 0.70086
6.0861 | 0.95272 | 0.99466 | 11.0911 | 0.65771 | 0.69891
6.1261 | 0.94826 | 0.99345 | 11.1311 | 0.6557 | 0.69696
6.1662 | 0.94535 | 0.99183 | 11.1712 | 0.6537 | 0.69502
6.2062 | 0.94403 | 0.99027 | 11.2112 | 0.6517 | 0.69308
6.2462 | 0.94315 | 0.9885 | 11.2513 | 0.64971 | 0.69115
6.2863 | 0.94184 | 0.98678 | 11.2913 | 0.64772 | 0.68923
6.3263 | 0.94006 | 0.98523 | 11.3313 | 0.64574 | 0.6873
6.3664 | 0.93807 | 0.98305 | 11.3714 | 0.64377 | 0.68539
6.4064 | 0.93604 | 0.98048 | 11.4114 | 0.6418 | 0.68348
6.4464 | 0.93372 | 0.97832 | 11.4515 | 0.63983 | 0.68157
6.4865 | 0.93091 | 0.97657 | 11.4915 | 0.63787 | 0.67967
6.5265 | 0.92785 | 0.97487 | 11.5315 | 0.63592 | 0.67777
6.5666 | 0.92565 | 0.97299 | 11.5716 | 0.63397 | 0.67588
6.6066 | 0.92439 | 0.97083 | 11.6116 | 0.63203 | 0.67399
6.6466 | 0.92345 | 0.96908 | 11.6517 | 0.63009 | 0.67211
6.6867 | 0.92183 | 0.96737 | 11.6917 | 0.62816 | 0.67024
6.7267 | 0.91951 | 0.96527 | 11.7317 | 0.62623 | 0.66836
6.7668 | 0.91759 | 0.96305 | 11.7718 | 0.62431 | 0.6665
6.8068 | 0.91674 | 0.9607 | 11.8118 | 0.6224 | 0.66463
6.8468 | 0.91546 | 0.95848 | 11.8519 | 0.62049 | 0.66278
6.8869 | 0.91297 | 0.95634 | 11.8919 | 0.61858 | 0.66092
6.9269 | 0.90961 | 0.95437 | 11.9319 | 0.61668 | 0.65908
6.967 | 0.90662 | 0.95242 | 11.972 | 0.61479 | 0.65723
7.007 | 0.90415 | 0.95023 | 12.012 | 0.6129 | 0.65539
7.047 | 0.90242 | 0.94812 | 12.0521 | 0.61102 | 0.65356
7.0871 | 0.90092 | 0.94594 | 12.0921 | 0.60914 | 0.65173
7.1271 | 0.89946 | 0.94315 | 12.1321 | 0.60727 | 0.64991
7.1672 | 0.89792 | 0.94047 | 12.1722 | 0.6054 | 0.64809
7.2072 | 0.89626 | 0.938 | 12.2122 | 0.60354 | 0.64627
7.2472 | 0.89434 | 0.93533 | 12.2523 | 0.60168 | 0.64446
7.2873 | 0.89234 | 0.93249 | 12.2923 | 0.59983 | 0.64266
7.3273 | 0.89026 | 0.92887 | 12.3323 | 0.59798 | 0.64086
7.3674 | 0.8879 | 0.92614 | 12.3724 | 0.59614 | 0.63906
7.4074 | 0.88534 | 0.92395 | 12.4124 | 0.5943 | 0.63727
7.4474 | 0.88292 | 0.92108 | 12.4525 | 0.59247 | 0.63549
7.4875 | 0.88094 | 0.91804 | 12.4925 | 0.59065 | 0.6337
7.5275 | 0.87933 | 0.91527 | 12.5325 | 0.58883 | 0.63193
7.5676 | 0.87732 | 0.91242 | 12.5726 | 0.58701 | 0.63015
7.6076 | 0.87461 | 0.90899 | 12.6126 | 0.5852 | 0.62839
7.6476 | 0.87185 | 0.90563 | 12.6527 | 0.58339 | 0.62662
7.6877 | 0.86993 | 0.90287 | 12.6927 | 0.58159 | 0.62487
7.7277 | 0.86889 | 0.90016 | 12.7327 | 0.5798 | 0.62311
7.7678 | 0.86794 | 0.89764 | 12.7728 | 0.57801 | 0.62136
7.8078 | 0.86667 | 0.89517 | 12.8128 | 0.57622 | 0.61962
7.8478 | 0.8651 | 0.89246 | 12.8529 | 0.57444 | 0.61788
7.8879 | 0.86321 | 0.8896 | 12.8929 | 0.57266 | 0.61614
7.9279 | 0.86098 | 0.88705 | 12.9329 | 0.57089 | 0.61441
7.968 | 0.8584 | 0.88449 | 12.973 | 0.56913 | 0.61268
8.008 | 0.85559 | 0.88132 | 13.013 | 0.56737 | 0.61096
8.048 | 0.85277 | 0.87772 | 13.0531 | 0.56561 | 0.60924
8.0881 | 0.85021 | 0.87466 | 13.0931 | 0.56386 | 0.60753
8.1281 | 0.84796 | 0.87183 | 13.1331 | 0.56211 | 0.60582
8.1682 | 0.84608 | 0.86888 | 13.1732 | 0.56037 | 0.60411
8.2082 | 0.84463 | 0.86567 | 13.2132 | 0.55864 | 0.60241
8.2482 | 0.8435 | 0.86237 | 13.2533 | 0.5569 | 0.60072
8.2883 | 0.84202 | 0.85912 | 13.2933 | 0.55518 | 0.59903
8.3283 | 0.83998 | 0.85585 | 13.3333 | 0.55346 | 0.59734
8.3684 | 0.83769 | 0.85282 | 13.3734 | 0.55174 | 0.59566
8.4084 | 0.8358 | 0.85001 | 13.4134 | 0.55003 | 0.59398
8.4484 | 0.83382 | 0.84675 | 13.4535 | 0.54832 | 0.5923
8.4885 | 0.83143 | 0.84344 | 13.4935 | 0.54662 | 0.59064
8.5285 | 0.82881 | 0.84053 | 13.5335 | 0.54492 | 0.58897
8.5686 | 0.82693 | 0.83813 | 13.5736 | 0.54323 | 0.58731
8.6086 | 0.82485 | 0.83596 | 13.6136 | 0.54154 | 0.58565
8.6486 | 0.82218 | 0.83371 | 13.6537 | 0.53985 | 0.584
8.6887 | 0.81991 | 0.83106 | 13.6937 | 0.53817 | 0.58235
8.7287 | 0.81844 | 0.82874 | 13.7337 | 0.5365 | 0.58071
8.7688 | 0.81741 | 0.82734 | 13.7738 | 0.53483 | 0.57907
8.8088 | 0.81601 | 0.82548 | 13.8138 | 0.53317 | 0.57743
8.8488 | 0.81427 | 0.82273 | 13.8539 | 0.53151 | 0.5758
8.8889 | 0.81212 | 0.81974 | 13.8939 | 0.52985 | 0.57418
8.9289 | 0.80946 | 0.81711 | 13.9339 | 0.5282 | 0.57256
8.969 | 0.80587 | 0.81427 | 13.974 | 0.52655 | 0.57094
9.009 | 0.80162 | 0.81066 | 14.014 | 0.52491 | 0.56932
9.049 | 0.79678 | 0.8075 | 14.0541 | 0.52327 | 0.56771
9.0891 | 0.79222 | 0.80472 | 14.0941 | 0.52164 | 0.56611
9.1291 | 0.78833 | 0.80175 | 14.1341 | 0.52001 | 0.56451
9.1692 | 0.78517 | 0.79894 | 14.1742 | 0.51839 | 0.56291
9.2092 | 0.78176 | 0.7962 | 14.2142 | 0.51677 | 0.56132
9.2492 | 0.77805 | 0.79314 | 14.2543 | 0.51516 | 0.55973
9.2893 | 0.7744 | 0.79008 | 14.2943 | 0.51355 | 0.55814
9.3293 | 0.77101 | 0.78723 | 14.3343 | 0.51194 | 0.55656
9.3694 | 0.76787 | 0.78477 | 14.3744 | 0.51034 | 0.55498
9.4094 | 0.76411 | 0.7825 | 14.4144 | 0.50874 | 0.55341
9.4494 | 0.7594 | 0.78043 | 14.4545 | 0.50715 | 0.55184
9.4895 | 0.75539 | 0.7785 | 14.4945 | 0.50557 | 0.55028
9.5295 | 0.75292 | 0.7766 | 14.5345 | 0.50398 | 0.54872
9.5696 | 0.75171 | 0.77467 | 14.5746 | 0.5024 | 0.54716
9.6096 | 0.75002 | 0.77277 | 14.6146 | 0.50083 | 0.54561
9.6496 | 0.74789 | 0.77058 | 14.6547 | 0.49926 | 0.54406
9.6897 | 0.74589 | 0.76785 | 14.6947 | 0.4977 | 0.54252
9.7297 | 0.74419 | 0.76507 | 14.7347 | 0.49613 | 0.54098
9.7698 | 0.7426 | 0.76259 | 14.7748 | 0.49458 | 0.53944
9.8098 | 0.74103 | 0.7599 | 14.8148 | 0.49303 | 0.53791
9.8498 | 0.73949 | 0.75704 | 14.8549 | 0.49148 | 0.53638
9.8899 | 0.73741 | 0.75425 | 14.8949 | 0.48993 | 0.53486
9.9299 | 0.73447 | 0.75195 | 14.9349 | 0.48839 | 0.53334
9.97 | 0.7305 | 0.75045 | 14.975 | 0.48686 | 0.53182
10.01 | 0.72624 | 0.74835 | 15.015 | 0.48533 | 0.53031
10.0501 | 0.72195 | 0.74577 | 15.0551 | 0.4838 | 0.5288
10.0901 | 0.71884 | 0.74365 | 15.0951 | 0.48228 | 0.5273
10.1301 | 0.71743 | 0.74143 | 15.1351 | 0.48076 | 0.5258
10.1702 | 0.71748 | 0.73904 | 15.1752 | 0.47925 | 0.5243
10.2102 | 0.71668 | 0.73711 | 15.2152 | 0.47774 | 0.52281
10.2503 | 0.71465 | 0.73505 | 15.2553 | 0.47624 | 0.52132
10.2903 | 0.71222 | 0.73271 | 15.2953 | 0.47473 | 0.51983
10.3303 | 0.70986 | 0.73054 | 15.3353 | 0.47324 | 0.51835
10.3704 | 0.70699 | 0.72841 | 15.3754 | 0.47175 | 0.51687
10.4104 | 0.70352 | 0.72628 | 15.4154 | 0.47026 | 0.5154
10.4505 | 0.6999 | 0.72474 | 15.4555 | 0.46877 | 0.51393
10.4905 | 0.6968 | 0.72305 | 15.4955 | 0.46729 | 0.51247
10.5305 | 0.69438 | 0.72063 | 15.5355 | 0.46582 | 0.511
10.5706 | 0.69281 | 0.71767 | 15.5756 | 0.46435 | 0.50955
10.6106 | 0.69097 | 0.71517 | 15.6156 | 0.46288 | 0.50809
10.6507 | 0.68843 | 0.713 | 15.6557 | 0.46141 | 0.50664
10.6907 | 0.68539 | 0.71078 | 15.6957 | 0.45996 | 0.50519
10.7307 | 0.68217 | 0.70911 | 15.7357 | 0.4585 | 0.50375
10.7708 | 0.67904 | 0.70771 | 15.7758 | 0.45705 | 0.50231
10.8108 | 0.67507 | 0.70588 | 15.8158 | 0.4556 | 0.50088
10.8509 | 0.66992 | 0.70423 | 15.8559 | 0.45416 | 0.49944
10.8909 | 0.66491 | 0.70258 | 15.8959 | 0.45272 | 0.49802
10.9309 | 0.66092 | 0.70066 | 15.9359 | 0.45128 | 0.49659
10.971 | 0.65831 | 0.69811 | 15.976 | 0.44985 | 0.49517
11.011 | 0.65602 | 0.69514 | 16.016 | 0.44843 | 0.49375
11.0511 | 0.65389 | 0.69251 | 16.0561 | 0.447 | 0.49234
11.0911 | 0.65161 | 0.6898 | 16.0961 | 0.44558 | 0.49093
11.1311 | 0.64908 | 0.6871 | 16.1361 | 0.44417 | 0.48952
11.1712 | 0.64621 | 0.68533 | 16.1762 | 0.44276 | 0.48812
11.2112 | 0.64309 | 0.68377 | 16.2162 | 0.44135 | 0.48672
11.2513 | 0.63951 | 0.68179 | 16.2563 | 0.43995 | 0.48533
11.2913 | 0.63537 | 0.67969 | 16.2963 | 0.43855 | 0.48394
11.3313 | 0.63077 | 0.67773 | 16.3363 | 0.43715 | 0.48255
11.3714 | 0.62669 | 0.67545 | 16.3764 | 0.43576 | 0.48117
11.4114 | 0.62334 | 0.67234 | 16.4164 | 0.43437 | 0.47978
11.4515 | 0.62063 | 0.66991 | 16.4565 | 0.43299 | 0.47841
11.4915 | 0.61812 | 0.66767 | 16.4965 | 0.43161 | 0.47703
11.5315 | 0.61559 | 0.66508 | 16.5365 | 0.43023 | 0.47566
11.5716 | 0.61233 | 0.66265 | 16.5766 | 0.42886 | 0.4743
11.6116 | 0.60905 | 0.66024 | 16.6166 | 0.42749 | 0.47294
11.6517 | 0.60626 | 0.6587 | 16.6567 | 0.42613 | 0.47158
11.6917 | 0.60375 | 0.65682 | 16.6967 | 0.42477 | 0.47022
11.7317 | 0.60106 | 0.65464 | 16.7367 | 0.42341 | 0.46887
11.7718 | 0.59763 | 0.65262 | 16.7768 | 0.42206 | 0.46752
11.8118 | 0.59409 | 0.65049 | 16.8168 | 0.42071 | 0.46617
11.8519 | 0.59085 | 0.64814 | 16.8569 | 0.41936 | 0.46483
11.8919 | 0.58828 | 0.64595 | 16.8969 | 0.41802 | 0.46349
11.9319 | 0.58636 | 0.6439 | 16.9369 | 0.41668 | 0.46216
11.972 | 0.58434 | 0.64184 | 16.977 | 0.41535 | 0.46083
12.012 | 0.58231 | 0.63909 | 17.017 | 0.41402 | 0.4595
12.0521 | 0.58055 | 0.63668 | 17.0571 | 0.41269 | 0.45818
12.0921 | 0.57916 | 0.63465 | 17.0971 | 0.41137 | 0.45686
12.1321 | 0.57796 | 0.63232 | 17.1371 | 0.41005 | 0.45554
12.1722 | 0.57611 | 0.62994 | 17.1772 | 0.40874 | 0.45422
12.2122 | 0.5736 | 0.62784 | 17.2172 | 0.40742 | 0.45291
12.2523 | 0.57069 | 0.62603 | 17.2573 | 0.40612 | 0.45161
12.2923 | 0.56779 | 0.62439 | 17.2973 | 0.40481 | 0.4503
12.3323 | 0.56499 | 0.62268 | 17.3373 | 0.40351 | 0.449
12.3724 | 0.56245 | 0.62095 | 17.3774 | 0.40221 | 0.44771
12.4124 | 0.56004 | 0.61942 | 17.4174 | 0.40092 | 0.44641
12.4525 | 0.55775 | 0.61784 | 17.4575 | 0.39963 | 0.44512
12.4925 | 0.5561 | 0.61663 | 17.4975 | 0.39834 | 0.44383
12.5325 | 0.55546 | 0.61551 | 17.5375 | 0.39706 | 0.44255
12.5726 | 0.5555 | 0.61408 | 17.5776 | 0.39578 | 0.44127
12.6126 | 0.555 | 0.61188 | 17.6176 | 0.3945 | 0.43999
12.6527 | 0.55377 | 0.60972 | 17.6577 | 0.39323 | 0.43872
12.6927 | 0.55188 | 0.60751 | 17.6977 | 0.39196 | 0.43745
12.7327 | 0.54949 | 0.6055 | 17.7377 | 0.3907 | 0.43618
12.7728 | 0.54672 | 0.60347 | 17.7778 | 0.38944 | 0.43492
12.8128 | 0.54373 | 0.60103 | 17.8178 | 0.38818 | 0.43366
12.8529 | 0.54079 | 0.59857 | 17.8579 | 0.38693 | 0.4324
12.8929 | 0.53817 | 0.59631 | 17.8979 | 0.38567 | 0.43115
12.9329 | 0.53576 | 0.59448 | 17.9379 | 0.38443 | 0.4299
12.973 | 0.53371 | 0.59233 | 17.978 | 0.38318 | 0.42865
13.013 | 0.53244 | 0.59058 | 18.018 | 0.38194 | 0.42741
13.0531 | 0.53169 | 0.58929 | 18.0581 | 0.38071 | 0.42616
13.0931 | 0.53108 | 0.5876 | 18.0981 | 0.37947 | 0.42493
13.1331 | 0.53061 | 0.58592 | 18.1381 | 0.37824 | 0.42369
13.1732 | 0.53023 | 0.58423 | 18.1782 | 0.37702 | 0.42246
13.2132 | 0.52967 | 0.58239 | 18.2182 | 0.37579 | 0.42123
13.2533 | 0.52898 | 0.5808 | 18.2583 | 0.37457 | 0.42001
13.2933 | 0.52817 | 0.57951 | 18.2983 | 0.37336 | 0.41879
13.3333 | 0.52729 | 0.57838 | 18.3383 | 0.37214 | 0.41757
13.3734 | 0.52669 | 0.57661 | 18.3784 | 0.37093 | 0.41635
13.4134 | 0.52613 | 0.57436 | 18.4184 | 0.36973 | 0.41514
13.4535 | 0.52546 | 0.57201 | 18.4585 | 0.36852 | 0.41393
13.4935 | 0.52475 | 0.57017 | 18.4985 | 0.36733 | 0.41273
13.5335 | 0.52417 | 0.56857 | 18.5385 | 0.36613 | 0.41152
13.5736 | 0.52379 | 0.56687 | 18.5786 | 0.36494 | 0.41032
13.6136 | 0.52355 | 0.56515 | 18.6186 | 0.36375 | 0.40913
13.6537 | 0.52344 | 0.56301 | 18.6587 | 0.36256 | 0.40793
13.6937 | 0.52333 | 0.56015 | 18.6987 | 0.36138 | 0.40674
13.7337 | 0.5231 | 0.55793 | 18.7387 | 0.3602 | 0.40556
13.7738 | 0.52277 | 0.55663 | 18.7788 | 0.35902 | 0.40437
13.8138 | 0.52249 | 0.55522 | 18.8188 | 0.35785 | 0.40319
13.8539 | 0.5222 | 0.55405 | 18.8589 | 0.35668 | 0.40201
13.8939 | 0.52181 | 0.55303 | 18.8989 | 0.35551 | 0.40084
13.9339 | 0.52129 | 0.55159 | 18.9389 | 0.35435 | 0.39967
13.974 | 0.52101 | 0.54979 | 18.979 | 0.35319 | 0.3985
14.014 | 0.52128 | 0.54763 | 19.019 | 0.35204 | 0.39733
14.0541 | 0.52201 | 0.54612 | 19.0591 | 0.35088 | 0.39617
14.0941 | 0.52285 | 0.54423 | 19.0991 | 0.34973 | 0.39501
14.1341 | 0.52356 | 0.54205 | 19.1391 | 0.34859 | 0.39385
14.1742 | 0.52403 | 0.54025 | 19.1792 | 0.34744 | 0.3927
14.2142 | 0.52403 | 0.53845 | 19.2192 | 0.3463 | 0.39155
14.2543 | 0.52337 | 0.53678 | 19.2593 | 0.34516 | 0.3904
14.2943 | 0.52203 | 0.53553 | 19.2993 | 0.34403 | 0.38926
14.3343 | 0.52024 | 0.53388 | 19.3393 | 0.3429 | 0.38811
14.3744 | 0.51876 | 0.532 | 19.3794 | 0.34177 | 0.38698
14.4144 | 0.5183 | 0.52998 | 19.4194 | 0.34065 | 0.38584
14.4545 | 0.51864 | 0.52839 | 19.4595 | 0.33953 | 0.38471
14.4945 | 0.51904 | 0.527 | 19.4995 | 0.33841 | 0.38358
14.5345 | 0.5192 | 0.52538 | 19.5395 | 0.33729 | 0.38245
14.5746 | 0.51895 | 0.52393 | 19.5796 | 0.33618 | 0.38133
14.6146 | 0.51792 | 0.523 | 19.6196 | 0.33507 | 0.38021
14.6547 | 0.51618 | 0.52197 | 19.6597 | 0.33397 | 0.37909
14.6947 | 0.51424 | 0.52066 | 19.6997 | 0.33286 | 0.37797
14.7347 | 0.51242 | 0.51911 | 19.7397 | 0.33176 | 0.37686
14.7748 | 0.51084 | 0.51689 | 19.7798 | 0.33067 | 0.37575
14.8148 | 0.50908 | 0.51521 | 19.8198 | 0.32957 | 0.37464
14.8549 | 0.50718 | 0.51414 | 19.8599 | 0.32848 | 0.37354
14.8949 | 0.50548 | 0.51247 | 19.8999 | 0.3274 | 0.37244
14.9349 | 0.50418 | 0.51061 | 19.9399 | 0.32631 | 0.37134
14.975 | 0.50286 | 0.50887 | 19.98 | 0.32523 | 0.37025
15.015 | 0.50103 | 0.50759 | 20.02 | 0.32415 | 0.36915
15.0551 | 0.49862 | 0.50641 | 20.0601 | 0.32308 | 0.36806
15.0951 | 0.49566 | 0.50502 | 20.1001 | 0.32201 | 0.36698
15.1351 | 0.49234 | 0.50338 | 20.1401 | 0.32094 | 0.36589
15.1752 | 0.48906 | 0.50147 | 20.1802 | 0.31987 | 0.36481
15.2152 | 0.48597 | 0.49943 | 20.2202 | 0.31881 | 0.36373
15.2553 | 0.48317 | 0.49767 | 20.2603 | 0.31775 | 0.36266
15.2953 | 0.48103 | 0.49566 | 20.3003 | 0.31669 | 0.36159
15.3353 | 0.47976 | 0.49385 | 20.3403 | 0.31563 | 0.36052
15.3754 | 0.47882 | 0.4921 | 20.3804 | 0.31458 | 0.35945
15.4154 | 0.4772 | 0.49086 | 20.4204 | 0.31353 | 0.35839
15.4555 | 0.47522 | 0.49046 | 20.4605 | 0.31249 | 0.35732
15.4955 | 0.4735 | 0.4896 | 20.5005 | 0.31145 | 0.35626
15.5355 | 0.47203 | 0.48854 | 20.5405 | 0.31041 | 0.35521
15.5756 | 0.47037 | 0.48789 | 20.5806 | 0.30937 | 0.35416
15.6156 | 0.46924 | 0.48665 | 20.6206 | 0.30834 | 0.35311
15.6557 | 0.46852 | 0.48513 | 20.6607 | 0.30731 | 0.35206
15.6957 | 0.46746 | 0.48317 | 20.7007 | 0.30628 | 0.35101
15.7357 | 0.46566 | 0.4813 | 20.7407 | 0.30525 | 0.34997
15.7758 | 0.46361 | 0.47999 | 20.7808 | 0.30423 | 0.34893
15.8158 | 0.46201 | 0.47901 | 20.8208 | 0.30321 | 0.34789
15.8559 | 0.46073 | 0.47801 | 20.8609 | 0.30219 | 0.34686
15.8959 | 0.45906 | 0.47661 | 20.9009 | 0.30118 | 0.34583
15.9359 | 0.4566 | 0.47491 | 20.9409 | 0.30017 | 0.3448
15.976 | 0.45353 | 0.4734 | 20.981 | 0.29916 | 0.34377
16.016 | 0.45062 | 0.47235 | 21.021 | 0.29816 | 0.34275
16.0561 | 0.44805 | 0.47182 | 21.0611 | 0.29715 | 0.34173
16.0961 | 0.44581 | 0.4708 | 21.1011 | 0.29615 | 0.34071
16.1361 | 0.44354 | 0.46955 | 21.1411 | 0.29516 | 0.33969
16.1762 | 0.44113 | 0.46826 | 21.1812 | 0.29416 | 0.33868
16.2162 | 0.43936 | 0.46705 | 21.2212 | 0.29317 | 0.33767
16.2563 | 0.43802 | 0.4659 | 21.2613 | 0.29218 | 0.33666
16.2963 | 0.43625 | 0.46475 | 21.3013 | 0.2912 | 0.33566
16.3363 | 0.43388 | 0.46352 | 21.3413 | 0.29021 | 0.33466
16.3764 | 0.43194 | 0.46219 | 21.3814 | 0.28923 | 0.33366
16.4164 | 0.43042 | 0.46093 | 21.4214 | 0.28826 | 0.33266
16.4565 | 0.42911 | 0.45935 | 21.4615 | 0.28728 | 0.33166
16.4965 | 0.42761 | 0.45786 | 21.5015 | 0.28631 | 0.33067
16.5365 | 0.4259 | 0.45651 | 21.5415 | 0.28534 | 0.32968
16.5766 | 0.42387 | 0.45498 | 21.5816 | 0.28437 | 0.3287
16.6166 | 0.42174 | 0.45379 | 21.6216 | 0.28341 | 0.32771
16.6567 | 0.41962 | 0.45308 | 21.6617 | 0.28245 | 0.32673
16.6967 | 0.4179 | 0.45176 | 21.7017 | 0.28149 | 0.32575
16.7367 | 0.41673 | 0.45028 | 21.7417 | 0.28054 | 0.32477
16.7768 | 0.41559 | 0.44906 | 21.7818 | 0.27958 | 0.3238
16.8168 | 0.41434 | 0.44787 | 21.8218 | 0.27863 | 0.32283
16.8569 | 0.41328 | 0.44628 | 21.8619 | 0.27768 | 0.32186
16.8969 | 0.41279 | 0.44439 | 21.9019 | 0.27674 | 0.32089
16.9369 | 0.41246 | 0.44272 | 21.9419 | 0.2758 | 0.31993
16.977 | 0.41131 | 0.44113 | 21.982 | 0.27486 | 0.31897
17.017 | 0.40897 | 0.43964 | 22.022 | 0.27392 | 0.31801
17.0571 | 0.40579 | 0.43806 | 22.0621 | 0.27298 | 0.31705
17.0971 | 0.40287 | 0.43637 | 22.1021 | 0.27205 | 0.3161
17.1371 | 0.40054 | 0.43498 | 22.1421 | 0.27112 | 0.31515
17.1772 | 0.39848 | 0.43405 | 22.1822 | 0.2702 | 0.3142
17.2172 | 0.39668 | 0.43312 | 22.2222 | 0.26927 | 0.31325
17.2573 | 0.39518 | 0.43222 | 22.2623 | 0.26835 | 0.31231
17.2973 | 0.39398 | 0.43115 | 22.3023 | 0.26743 | 0.31136
17.3373 | 0.39309 | 0.42984 | 22.3423 | 0.26652 | 0.31043
17.3774 | 0.39252 | 0.42825 | 22.3824 | 0.2656 | 0.30949
17.4174 | 0.39188 | 0.42705 | 22.4224 | 0.26469 | 0.30855
17.4575 | 0.39117 | 0.42641 | 22.4625 | 0.26378 | 0.30762
17.4975 | 0.39064 | 0.42616 | 22.5025 | 0.26288 | 0.30669
17.5375 | 0.3904 | 0.42565 | 22.5425 | 0.26197 | 0.30577
17.5776 | 0.39015 | 0.42472 | 22.5826 | 0.26107 | 0.30484
17.6176 | 0.38976 | 0.42358 | 22.6226 | 0.26017 | 0.30392
17.6577 | 0.38929 | 0.42212 | 22.6627 | 0.25928 | 0.303
17.6977 | 0.38891 | 0.42099 | 22.7027 | 0.25838 | 0.30208
17.7377 | 0.38861 | 0.42071 | 22.7427 | 0.25749 | 0.30117
17.7778 | 0.38858 | 0.42015 | 22.7828 | 0.2566 | 0.30025
17.8178 | 0.38883 | 0.41903 | 22.8228 | 0.25572 | 0.29934
17.8579 | 0.38916 | 0.41748 | 22.8629 | 0.25483 | 0.29843
17.8979 | 0.3891 | 0.41574 | 22.9029 | 0.25395 | 0.29753
17.9379 | 0.38877 | 0.41429 | 22.9429 | 0.25307 | 0.29663
17.978 | 0.38866 | 0.41365 | 22.983 | 0.2522 | 0.29573
18.018 | 0.38853 | 0.41339 | 23.023 | 0.25132 | 0.29483
18.0581 | 0.38808 | 0.41306 | 23.0631 | 0.25045 | 0.29393
18.0981 | 0.38677 | 0.41231 | 23.1031 | 0.24958 | 0.29304
18.1381 | 0.38475 | 0.41207 | 23.1431 | 0.24872 | 0.29214
18.1782 | 0.38286 | 0.41176 | 23.1832 | 0.24785 | 0.29126
18.2182 | 0.38143 | 0.41078 | 23.2232 | 0.24699 | 0.29037
18.2583 | 0.38022 | 0.40967 | 23.2633 | 0.24613 | 0.28948
18.2983 | 0.37881 | 0.40844 | 23.3033 | 0.24527 | 0.2886
18.3383 | 0.37746 | 0.40689 | 23.3433 | 0.24442 | 0.28772
18.3784 | 0.37649 | 0.40591 | 23.3834 | 0.24357 | 0.28684
18.4184 | 0.37523 | 0.40536 | 23.4234 | 0.24272 | 0.28597
18.4585 | 0.37351 | 0.40497 | 23.4635 | 0.24187 | 0.28509
18.4985 | 0.37143 | 0.40415 | 23.5035 | 0.24103 | 0.28422
18.5385 | 0.36938 | 0.40298 | 23.5435 | 0.24018 | 0.28335
18.5786 | 0.36716 | 0.4019 | 23.5836 | 0.23934 | 0.28249
18.6186 | 0.36488 | 0.40096 | 23.6236 | 0.23851 | 0.28162
18.6587 | 0.36282 | 0.40033 | 23.6637 | 0.23767 | 0.28076
18.6987 | 0.36148 | 0.39965 | 23.7037 | 0.23684 | 0.2799
18.7387 | 0.36068 | 0.39835 | 23.7437 | 0.23601 | 0.27904
18.7788 | 0.35975 | 0.39708 | 23.7838 | 0.23518 | 0.27819
18.8188 | 0.35836 | 0.39624 | 23.8238 | 0.23435 | 0.27734
18.8589 | 0.35662 | 0.39528 | 23.8639 | 0.23353 | 0.27649
18.8989 | 0.35486 | 0.39374 | 23.9039 | 0.23271 | 0.27564
18.9389 | 0.35291 | 0.39214 | 23.9439 | 0.23189 | 0.27479
18.979 | 0.35039 | 0.39064 | 23.984 | 0.23107 | 0.27395
19.019 | 0.34761 | 0.38931 | 24.024 | 0.23025 | 0.2731
19.0591 | 0.34481 | 0.38798 | 24.0641 | 0.22944 | 0.27226
19.0991 | 0.34255 | 0.38658 | 24.1041 | 0.22863 | 0.27143
19.1391 | 0.34099 | 0.38527 | 24.1441 | 0.22782 | 0.27059
19.1792 | 0.34 | 0.38424 | 24.1842 | 0.22702 | 0.26976
19.2192 | 0.33915 | 0.38341 | 24.2242 | 0.22622 | 0.26893
19.2593 | 0.3384 | 0.3827 | 24.2643 | 0.22541 | 0.2681
19.2993 | 0.33768 | 0.38169 | 24.3043 | 0.22462 | 0.26727
19.3393 | 0.33679 | 0.38117 | 24.3443 | 0.22382 | 0.26645
19.3794 | 0.33557 | 0.38067 | 24.3844 | 0.22302 | 0.26562
19.4194 | 0.33456 | 0.37975 | 24.4244 | 0.22223 | 0.2648
19.4595 | 0.33394 | 0.37847 | 24.4645 | 0.22144 | 0.26399
19.4995 | 0.3335 | 0.37723 | 24.5045 | 0.22065 | 0.26317
19.5395 | 0.33257 | 0.37606 | 24.5445 | 0.21987 | 0.26236
19.5796 | 0.33113 | 0.37479 | 24.5846 | 0.21909 | 0.26154
19.6196 | 0.32953 | 0.37381 | 24.6246 | 0.2183 | 0.26073
19.6597 | 0.32783 | 0.3732 | 24.6647 | 0.21753 | 0.25993
19.6997 | 0.32627 | 0.3721 | 24.7047 | 0.21675 | 0.25912
19.7397 | 0.32522 | 0.37102 | 24.7447 | 0.21597 | 0.25832
19.7798 | 0.32451 | 0.37051 | 24.7848 | 0.2152 | 0.25752
19.8198 | 0.32356 | 0.37017 | 24.8248 | 0.21443 | 0.25672
19.8599 | 0.32234 | 0.36941 | 24.8649 | 0.21366 | 0.25592
19.8999 | 0.32133 | 0.36827 | 24.9049 | 0.2129 | 0.25512
19.9399 | 0.32088 | 0.36726 | 24.9449 | 0.21213 | 0.25433
19.98 | 0.32065 | 0.36613 | 24.985 | 0.21137 | 0.25354
20.02 | 0.32031 | 0.36458 | 25.025 | 0.21061 | 0.25275
20.0601 | 0.31992 | 0.36295 | 25.0651 | 0.20986 | 0.25196
20.1001 | 0.31968 | 0.36136 | 25.1051 | 0.2091 | 0.25118
20.1401 | 0.31928 | 0.36012 | 25.1451 | 0.20835 | 0.2504
20.1802 | 0.3185 | 0.35884 | 25.1852 | 0.2076 | 0.24962
20.2202 | 0.31727 | 0.35755 | 25.2252 | 0.20685 | 0.24884
20.2603 | 0.31571 | 0.35637 | 25.2653 | 0.2061 | 0.24806
20.3003 | 0.31473 | 0.35556 | 25.3053 | 0.20536 | 0.24729
20.3403 | 0.31497 | 0.35489 | 25.3453 | 0.20461 | 0.24651
20.3804 | 0.31571 | 0.35418 | 25.3854 | 0.20387 | 0.24574
20.4204 | 0.3156 | 0.35341 | 25.4254 | 0.20313 | 0.24497
20.4605 | 0.31457 | 0.35265 | 25.4655 | 0.2024 | 0.24421
20.5005 | 0.31351 | 0.35189 | 25.5055 | 0.20166 | 0.24344
20.5405 | 0.3127 | 0.35095 | 25.5455 | 0.20093 | 0.24268
20.5806 | 0.31196 | 0.34992 | 25.5856 | 0.2002 | 0.24192
20.6206 | 0.31129 | 0.34911 | 25.6256 | 0.19947 | 0.24116
20.6607 | 0.31067 | 0.34786 | 25.6657 | 0.19875 | 0.2404
20.7007 | 0.30984 | 0.34672 | 25.7057 | 0.19802 | 0.23965
20.7407 | 0.30858 | 0.34624 | 25.7457 | 0.1973 | 0.2389
20.7808 | 0.30705 | 0.34568 | 25.7858 | 0.19658 | 0.23814
20.8208 | 0.30594 | 0.34513 | 25.8258 | 0.19586 | 0.2374
20.8609 | 0.30536 | 0.34453 | 25.8659 | 0.19514 | 0.23665
20.9009 | 0.30488 | 0.34431 | 25.9059 | 0.19443 | 0.2359
20.9409 | 0.30385 | 0.3444 | 25.9459 | 0.19372 | 0.23516
20.981 | 0.30219 | 0.34432 | 25.986 | 0.19301 | 0.23442
21.021 | 0.30084 | 0.34392 | 26.026 | 0.1923 | 0.23368
21.0611 | 0.30023 | 0.34373 | 26.0661 | 0.19159 | 0.23294
21.1011 | 0.30064 | 0.34383 | 26.1061 | 0.19089 | 0.23221
21.1411 | 0.30114 | 0.34394 | 26.1461 | 0.19019 | 0.23147
21.1812 | 0.30127 | 0.3441 | 26.1862 | 0.18949 | 0.23074
21.2212 | 0.30109 | 0.34384 | 26.2262 | 0.18879 | 0.23001
21.2613 | 0.30071 | 0.34339 | 26.2663 | 0.18809 | 0.22928
21.3013 | 0.30029 | 0.34288 | 26.3063 | 0.1874 | 0.22856
21.3413 | 0.29984 | 0.34218 | 26.3463 | 0.18671 | 0.22783
21.3814 | 0.29935 | 0.34129 | 26.3864 | 0.18602 | 0.22711
21.4214 | 0.29883 | 0.34045 | 26.4264 | 0.18533 | 0.22639
21.4615 | 0.2983 | 0.33993 | 26.4665 | 0.18464 | 0.22567
21.5015 | 0.29788 | 0.33945 | 26.5065 | 0.18396 | 0.22496
21.5415 | 0.29736 | 0.33892 | 26.5465 | 0.18327 | 0.22424
21.5816 | 0.29655 | 0.33828 | 26.5866 | 0.18259 | 0.22353
21.6216 | 0.2956 | 0.33779 | 26.6266 | 0.18191 | 0.22282
21.6617 | 0.29467 | 0.33716 | 26.6667 | 0.18124 | 0.22211
21.7017 | 0.29391 | 0.33628 | 26.7067 | 0.18056 | 0.2214
21.7417 | 0.29316 | 0.33586 | 26.7467 | 0.17989 | 0.2207
21.7818 | 0.29229 | 0.33523 | 26.7868 | 0.17922 | 0.21999
21.8218 | 0.29102 | 0.33428 | 26.8268 | 0.17855 | 0.21929
21.8619 | 0.28931 | 0.33394 | 26.8669 | 0.17788 | 0.21859
21.9019 | 0.28764 | 0.33405 | 26.9069 | 0.17721 | 0.21789
21.9419 | 0.28651 | 0.33417 | 26.9469 | 0.17655 | 0.2172
21.982 | 0.2857 | 0.33378 | 26.987 | 0.17589 | 0.2165
22.022 | 0.28461 | 0.33314 | 27.027 | 0.17523 | 0.21581
22.0621 | 0.28307 | 0.33254 | 27.0671 | 0.17457 | 0.21512
22.1021 | 0.28127 | 0.33209 | 27.1071 | 0.17391 | 0.21443
22.1421 | 0.27989 | 0.33159 | 27.1471 | 0.17326 | 0.21374
22.1822 | 0.27926 | 0.33074 | 27.1872 | 0.1726 | 0.21306
22.2222 | 0.27875 | 0.32999 | 27.2272 | 0.17195 | 0.21237
22.2623 | 0.27792 | 0.32961 | 27.2673 | 0.1713 | 0.21169
22.3023 | 0.27631 | 0.3295 | 27.3073 | 0.17066 | 0.21101
22.3423 | 0.27452 | 0.32927 | 27.3473 | 0.17001 | 0.21033
22.3824 | 0.27294 | 0.32874 | 27.3874 | 0.16937 | 0.20966
22.4224 | 0.27154 | 0.32778 | 27.4274 | 0.16873 | 0.20898
22.4625 | 0.27018 | 0.32683 | 27.4675 | 0.16809 | 0.20831
22.5025 | 0.26878 | 0.3261 | 27.5075 | 0.16745 | 0.20764
22.5425 | 0.26741 | 0.32562 | 27.5475 | 0.16681 | 0.20697
22.5826 | 0.26592 | 0.32506 | 27.5876 | 0.16618 | 0.2063
22.6226 | 0.26444 | 0.32434 | 27.6276 | 0.16554 | 0.20563
22.6627 | 0.26311 | 0.32329 | 27.6677 | 0.16491 | 0.20497
22.7027 | 0.26194 | 0.32226 | 27.7077 | 0.16428 | 0.20431
22.7427 | 0.2603 | 0.32087 | 27.7477 | 0.16365 | 0.20364
22.7828 | 0.25812 | 0.31972 | 27.7878 | 0.16303 | 0.20299
22.8228 | 0.25603 | 0.31879 | 27.8278 | 0.1624 | 0.20233
22.8629 | 0.25433 | 0.31794 | 27.8679 | 0.16178 | 0.20167
22.9029 | 0.2529 | 0.3168 | 27.9079 | 0.16116 | 0.20102
22.9429 | 0.25137 | 0.31536 | 27.9479 | 0.16054 | 0.20037
22.983 | 0.24965 | 0.31418 | 27.988 | 0.15992 | 0.19971
23.023 | 0.24807 | 0.31322 | 28.028 | 0.15931 | 0.19907
23.0631 | 0.24683 | 0.31233 | 28.0681 | 0.15869 | 0.19842
23.1031 | 0.24644 | 0.31135 | 28.1081 | 0.15808 | 0.19777
23.1431 | 0.24636 | 0.31041 | 28.1481 | 0.15747 | 0.19713
23.1832 | 0.24616 | 0.30951 | 28.1882 | 0.15686 | 0.19649
23.2232 | 0.24564 | 0.30873 | 28.2282 | 0.15626 | 0.19585
23.2633 | 0.2449 | 0.30815 | 28.2683 | 0.15565 | 0.19521
23.3033 | 0.24436 | 0.3072 | 28.3083 | 0.15505 | 0.19457
23.3433 | 0.24396 | 0.30599 | 28.3483 | 0.15445 | 0.19393
23.3834 | 0.24348 | 0.30465 | 28.3884 | 0.15385 | 0.1933
23.4234 | 0.24292 | 0.30362 | 28.4284 | 0.15325 | 0.19267
23.4635 | 0.24237 | 0.30289 | 28.4685 | 0.15265 | 0.19204
23.5035 | 0.24201 | 0.30215 | 28.5085 | 0.15205 | 0.19141
23.5435 | 0.24174 | 0.30121 | 28.5485 | 0.15146 | 0.19078
23.5836 | 0.24157 | 0.29995 | 28.5886 | 0.15087 | 0.19015
23.6236 | 0.24148 | 0.29889 | 28.6286 | 0.15028 | 0.18953
23.6637 | 0.24144 | 0.29751 | 28.6687 | 0.14969 | 0.18891
23.7037 | 0.2414 | 0.29601 | 28.7087 | 0.1491 | 0.18829
23.7437 | 0.24126 | 0.29501 | 28.7487 | 0.14852 | 0.18767
23.7838 | 0.24087 | 0.29387 | 28.7888 | 0.14794 | 0.18705
23.8238 | 0.2403 | 0.29247 | 28.8288 | 0.14735 | 0.18643
23.8639 | 0.23971 | 0.29061 | 28.8689 | 0.14677 | 0.18582
23.9039 | 0.23936 | 0.28881 | 28.9089 | 0.14619 | 0.18521
23.9439 | 0.23891 | 0.28739 | 28.9489 | 0.14562 | 0.18459
23.984 | 0.23813 | 0.2863 | 28.989 | 0.14504 | 0.18398
24.024 | 0.23718 | 0.28536 | 29.029 | 0.14447 | 0.18338
24.0641 | 0.23631 | 0.28487 | 29.0691 | 0.1439 | 0.18277
24.1041 | 0.23591 | 0.28455 | 29.1091 | 0.14332 | 0.18216
24.1441 | 0.23566 | 0.28401 | 29.1491 | 0.14276 | 0.18156
24.1842 | 0.23545 | 0.28327 | 29.1892 | 0.14219 | 0.18096
24.2242 | 0.23545 | 0.2826 | 29.2292 | 0.14162 | 0.18036
24.2643 | 0.23574 | 0.28162 | 29.2693 | 0.14106 | 0.17976
24.3043 | 0.23606 | 0.28058 | 29.3093 | 0.1405 | 0.17916
24.3443 | 0.23577 | 0.27942 | 29.3493 | 0.13993 | 0.17857
24.3844 | 0.23475 | 0.27819 | 29.3894 | 0.13937 | 0.17797
24.4244 | 0.23374 | 0.27694 | 29.4294 | 0.13882 | 0.17738
24.4645 | 0.23319 | 0.2758 | 29.4695 | 0.13826 | 0.17679
24.5045 | 0.23322 | 0.27479 | 29.5095 | 0.1377 | 0.1762
24.5445 | 0.23306 | 0.27391 | 29.5495 | 0.13715 | 0.17561
24.5846 | 0.23249 | 0.27307 | 29.5896 | 0.1366 | 0.17503
24.6246 | 0.23148 | 0.27219 | 29.6296 | 0.13605 | 0.17444
24.6647 | 0.23014 | 0.27126 | 29.6697 | 0.1355 | 0.17386
24.7047 | 0.2289 | 0.27062 | 29.7097 | 0.13495 | 0.17328
24.7447 | 0.22796 | 0.2699 | 29.7497 | 0.13441 | 0.1727
24.7848 | 0.2273 | 0.26887 | 29.7898 | 0.13386 | 0.17212
24.8248 | 0.2267 | 0.26795 | 29.8298 | 0.13332 | 0.17154
24.8649 | 0.22604 | 0.26708 | 29.8699 | 0.13278 | 0.17096
24.9049 | 0.22521 | 0.26596 | 29.9099 | 0.13224 | 0.17039
24.9449 | 0.22442 | 0.26442 | 29.9499 | 0.1317 | 0.16982
24.985 | 0.22374 | 0.26291 | 29.99 | 0.13117 | 0.16924
25.025 | 0.22328 | 0.26152 | 30.03 | 0.13063 | 0.16867
25.0651 | 0.22311 | 0.26063 | 30.0701 | 0.1301 | 0.16811
25.1051 | 0.2231 | 0.25978 | 30.1101 | 0.12957 | 0.16754
25.1451 | 0.22266 | 0.2586 | 30.1502 | 0.12903 | 0.16697
25.1852 | 0.22166 | 0.25742 | 30.1902 | 0.12851 | 0.16641
25.2252 | 0.22039 | 0.25587 | 30.2302 | 0.12798 | 0.16585
25.2653 | 0.21911 | 0.25405 | 30.2703 | 0.12745 | 0.16529
25.3053 | 0.21791 | 0.25235 | 30.3103 | 0.12693 | 0.16473
25.3453 | 0.21665 | 0.25135 | 30.3504 | 0.1264 | 0.16417
25.3854 | 0.21545 | 0.25055 | 30.3904 | 0.12588 | 0.16361
25.4254 | 0.21443 | 0.24957 | 30.4304 | 0.12536 | 0.16306
25.4655 | 0.21358 | 0.24885 | 30.4705 | 0.12484 | 0.1625
25.5055 | 0.2127 | 0.24821 | 30.5105 | 0.12433 | 0.16195
25.5455 | 0.21163 | 0.24759 | 30.5506 | 0.12381 | 0.1614
25.5856 | 0.21031 | 0.24653 | 30.5906 | 0.1233 | 0.16085
25.6256 | 0.2089 | 0.24542 | 30.6306 | 0.12278 | 0.1603
25.6657 | 0.20752 | 0.24464 | 30.6707 | 0.12227 | 0.15976
25.7057 | 0.20635 | 0.24394 | 30.7107 | 0.12176 | 0.15921
25.7457 | 0.20518 | 0.24369 | 30.7508 | 0.12125 | 0.15867
25.7858 | 0.20404 | 0.24306 | 30.7908 | 0.12074 | 0.15812
25.8258 | 0.20309 | 0.24238 | 30.8308 | 0.12024 | 0.15758
25.8659 | 0.20238 | 0.24212 | 30.8709 | 0.11973 | 0.15704
25.9059 | 0.20145 | 0.24174 | 30.9109 | 0.11923 | 0.15651
25.9459 | 0.19998 | 0.24127 | 30.951 | 0.11873 | 0.15597
25.986 | 0.19822 | 0.24063 | 30.991 | 0.11823 | 0.15543
26.026 | 0.19674 | 0.23998 | 31.031 | 0.11773 | 0.1549
26.0661 | 0.19566 | 0.23942 | 31.0711 | 0.11723 | 0.15437
26.1061 | 0.19483 | 0.23869 | 31.1111 | 0.11674 | 0.15384
26.1461 | 0.19426 | 0.23773 | 31.1512 | 0.11624 | 0.15331
26.1862 | 0.19383 | 0.23681 | 31.1912 | 0.11575 | 0.15278
26.2262 | 0.19309 | 0.23596 | 31.2312 | 0.11526 | 0.15225
26.2663 | 0.19186 | 0.23498 | 31.2713 | 0.11477 | 0.15172
26.3063 | 0.19032 | 0.23404 | 31.3113 | 0.11428 | 0.1512
26.3463 | 0.1891 | 0.23297 | 31.3514 | 0.11379 | 0.15068
26.3864 | 0.18838 | 0.23194 | 31.3914 | 0.1133 | 0.15016
26.4264 | 0.18803 | 0.23135 | 31.4314 | 0.11282 | 0.14964
26.4665 | 0.18775 | 0.23116 | 31.4715 | 0.11233 | 0.14912
26.5065 | 0.18715 | 0.23082 | 31.5115 | 0.11185 | 0.1486
26.5465 | 0.18626 | 0.23037 | 31.5516 | 0.11137 | 0.14808
26.5866 | 0.18517 | 0.22963 | 31.5916 | 0.11089 | 0.14757
26.6266 | 0.18415 | 0.22895 | 31.6316 | 0.11041 | 0.14705
26.6667 | 0.18332 | 0.22827 | 31.6717 | 0.10994 | 0.14654
26.7067 | 0.18265 | 0.22762 | 31.7117 | 0.10946 | 0.14603
26.7467 | 0.18201 | 0.22631 | 31.7518 | 0.10899 | 0.14552
26.7868 | 0.1813 | 0.22508 | 31.7918 | 0.10851 | 0.14501
26.8268 | 0.18045 | 0.22439 | 31.8318 | 0.10804 | 0.14451
26.8669 | 0.1795 | 0.22395 | 31.8719 | 0.10757 | 0.144
26.9069 | 0.17871 | 0.22334 | 31.9119 | 0.1071 | 0.1435
26.9469 | 0.17813 | 0.22235 | 31.952 | 0.10663 | 0.14299
26.987 | 0.17769 | 0.22151 | 31.992 | 0.10617 | 0.14249
27.027 | 0.1774 | 0.2211 | 32.032 | 0.1057 | 0.14199
27.0671 | 0.17733 | 0.22075 | 32.0721 | 0.10524 | 0.14149
27.1071 | 0.1773 | 0.22015 | 32.1121 | 0.10478 | 0.141
27.1471 | 0.1767 | 0.21953 | 32.1522 | 0.10432 | 0.1405
27.1872 | 0.17568 | 0.21893 | 32.1922 | 0.10386 | 0.14
27.2272 | 0.1749 | 0.21824 | 32.2322 | 0.1034 | 0.13951
27.2673 | 0.17467 | 0.21745 | 32.2723 | 0.10294 | 0.13902
27.3073 | 0.17473 | 0.21645 | 32.3123 | 0.10248 | 0.13853
27.3473 | 0.17462 | 0.21553 | 32.3524 | 0.10203 | 0.13804
27.3874 | 0.17432 | 0.21462 | 32.3924 | 0.10158 | 0.13755
27.4274 | 0.17395 | 0.21365 | 32.4324 | 0.10112 | 0.13706
27.4675 | 0.17368 | 0.21277 | 32.4725 | 0.10067 | 0.13657
27.5075 | 0.17356 | 0.21171 | 32.5125 | 0.10022 | 0.13609
27.5475 | 0.17338 | 0.2107 | 32.5526 | 0.099774 | 0.13561
27.5876 | 0.17317 | 0.20965 | 32.5926 | 0.099327 | 0.13512
27.6276 | 0.17294 | 0.20871 | 32.6326 | 0.098881 | 0.13464
27.6677 | 0.17266 | 0.2078 | 32.6727 | 0.098437 | 0.13416
27.7077 | 0.17202 | 0.20708 | 32.7127 | 0.097993 | 0.13368
27.7477 | 0.17103 | 0.20628 | 32.7528 | 0.097551 | 0.13321
27.7878 | 0.16985 | 0.2053 | 32.7928 | 0.09711 | 0.13273
27.8278 | 0.16884 | 0.2046 | 32.8328 | 0.09667 | 0.13225
27.8679 | 0.16815 | 0.20434 | 32.8729 | 0.096232 | 0.13178
27.9079 | 0.1677 | 0.20414 | 32.9129 | 0.095794 | 0.13131
27.9479 | 0.16714 | 0.20355 | 32.953 | 0.095358 | 0.13084
27.988 | 0.16643 | 0.20284 | 32.993 | 0.094924 | 0.13037
28.028 | 0.16573 | 0.20189 | 33.033 | 0.09449 | 0.1299
28.0681 | 0.16524 | 0.20098 | 33.0731 | 0.094058 | 0.12943
28.1081 | 0.16495 | 0.1999 | 33.1131 | 0.093626 | 0.12896
28.1481 | 0.1644 | 0.19856 | 33.1532 | 0.093196 | 0.1285
28.1882 | 0.16362 | 0.19755 | 33.1932 | 0.092768 | 0.12803
28.2282 | 0.16278 | 0.19653 | 33.2332 | 0.09234 | 0.12757
28.2683 | 0.16188 | 0.19552 | 33.2733 | 0.091914 | 0.12711
28.3083 | 0.16081 | 0.19502 | 33.3133 | 0.091488 | 0.12665
28.3483 | 0.15971 | 0.19455 | 33.3534 | 0.091064 | 0.12619
28.3884 | 0.15861 | 0.19395 | 33.3934 | 0.090642 | 0.12573
28.4284 | 0.15761 | 0.19356 | 33.4334 | 0.09022 | 0.12528
28.4685 | 0.15677 | 0.19298 | 33.4735 | 0.0898 | 0.12482
28.5085 | 0.15603 | 0.19228 | 33.5135 | 0.08938 | 0.12437
28.5485 | 0.15519 | 0.19151 | 33.5536 | 0.088962 | 0.12391
28.5886 | 0.15427 | 0.19071 | 33.5936 | 0.088545 | 0.12346
28.6286 | 0.15352 | 0.18977 | 33.6336 | 0.088129 | 0.12301
28.6687 | 0.15314 | 0.18859 | 33.6737 | 0.087715 | 0.12256
28.7087 | 0.15313 | 0.18745 | 33.7137 | 0.087301 | 0.12211
28.7487 | 0.15308 | 0.18642 | 33.7538 | 0.086889 | 0.12166
28.7888 | 0.15287 | 0.18547 | 33.7938 | 0.086478 | 0.12122
28.8288 | 0.15236 | 0.18428 | 33.8338 | 0.086068 | 0.12077
28.8689 | 0.15156 | 0.18304 | 33.8739 | 0.085659 | 0.12033
28.9089 | 0.15065 | 0.18194 | 33.9139 | 0.085252 | 0.11989
28.9489 | 0.14978 | 0.18109 | 33.954 | 0.084845 | 0.11945
28.989 | 0.14895 | 0.18063 | 33.994 | 0.08444 | 0.119
29.029 | 0.14806 | 0.1801 | 34.034 | 0.084035 | 0.11857
29.0691 | 0.14707 | 0.17965 | 34.0741 | 0.083632 | 0.11813
29.1091 | 0.14576 | 0.17914 | 34.1141 | 0.08323 | 0.11769
29.1491 | 0.14415 | 0.17815 | 34.1542 | 0.082829 | 0.11725
29.1892 | 0.14241 | 0.17708 | 34.1942 | 0.08243 | 0.11682
29.2292 | 0.14092 | 0.17614 | 34.2342 | 0.082031 | 0.11639
29.2693 | 0.13977 | 0.17563 | 34.2743 | 0.081633 | 0.11595
29.3093 | 0.13887 | 0.17538 | 34.3143 | 0.081237 | 0.11552
29.3493 | 0.13814 | 0.17518 | 34.3544 | 0.080842 | 0.11509
29.3894 | 0.13757 | 0.17429 | 34.3944 | 0.080447 | 0.11466
29.4294 | 0.13698 | 0.17322 | 34.4344 | 0.080054 | 0.11424
29.4695 | 0.13627 | 0.17247 | 34.4745 | 0.079662 | 0.11381
29.5095 | 0.13548 | 0.1713 | 34.5145 | 0.079271 | 0.11338
29.5495 | 0.1348 | 0.17024 | 34.5546 | 0.078882 | 0.11296
29.5896 | 0.13421 | 0.16938 | 34.5946 | 0.078493 | 0.11253
29.6296 | 0.13366 | 0.16898 | 34.6346 | 0.078105 | 0.11211
29.6697 | 0.13322 | 0.16863 | 34.6747 | 0.077719 | 0.11169
29.7097 | 0.13291 | 0.16784 | 34.7147 | 0.077333 | 0.11127
29.7497 | 0.13258 | 0.16727 | 34.7548 | 0.076949 | 0.11085
29.7898 | 0.13224 | 0.16681 | 34.7948 | 0.076566 | 0.11043
29.8298 | 0.13194 | 0.16623 | 34.8348 | 0.076183 | 0.11002
29.8699 | 0.13159 | 0.16574 | 34.8749 | 0.075802 | 0.1096
29.9099 | 0.13095 | 0.16503 | 34.9149 | 0.075422 | 0.10919
29.9499 | 0.13041 | 0.1641 | 34.955 | 0.075043 | 0.10877
29.99 | 0.13013 | 0.16344 | 34.995 | 0.074665 | 0.10836
30.03 | 0.13 | 0.16273
30.0701 | 0.12967 | 0.16226
30.1101 | 0.12931 | 0.16198
30.1502 | 0.12909 | 0.16185
30.1902 | 0.12886 | 0.16181
30.2302 | 0.12839 | 0.16154
30.2703 | 0.12791 | 0.16138
30.3103 | 0.12769 | 0.16151
30.3504 | 0.12769 | 0.16148
30.3904 | 0.12778 | 0.16142
30.4304 | 0.12758 | 0.16146
30.4705 | 0.12689 | 0.16135
30.5105 | 0.12592 | 0.16103
30.5506 | 0.12512 | 0.16066
30.5906 | 0.12458 | 0.16009
30.6306 | 0.12434 | 0.15916
30.6707 | 0.12426 | 0.15807
30.7107 | 0.12403 | 0.15739
30.7508 | 0.12359 | 0.15695
30.7908 | 0.12301 | 0.15669
30.8308 | 0.12256 | 0.1563
30.8709 | 0.12237 | 0.15571
30.9109 | 0.12241 | 0.15482
30.951 | 0.1224 | 0.15397
30.991 | 0.12229 | 0.15336
31.031 | 0.12207 | 0.15304
31.0711 | 0.12182 | 0.1521
31.1111 | 0.12169 | 0.15123
31.1512 | 0.1219 | 0.15072
31.1912 | 0.1224 | 0.15011
31.2312 | 0.12274 | 0.1494
31.2713 | 0.12265 | 0.14861
31.3113 | 0.12222 | 0.14752
31.3514 | 0.12172 | 0.14645
31.3914 | 0.12117 | 0.14557
31.4314 | 0.12058 | 0.14469
31.4715 | 0.11999 | 0.14398
31.5115 | 0.11943 | 0.14327
31.5516 | 0.11884 | 0.14271
31.5916 | 0.11822 | 0.14227
31.6316 | 0.11756 | 0.14182
31.6717 | 0.1168 | 0.14121
31.7117 | 0.11603 | 0.14058
31.7518 | 0.11559 | 0.14004
31.7918 | 0.11547 | 0.13954
31.8318 | 0.1154 | 0.1389
31.8719 | 0.11516 | 0.13803
31.9119 | 0.11478 | 0.13688
31.952 | 0.11434 | 0.13569
31.992 | 0.11386 | 0.13499
32.032 | 0.11334 | 0.13456
32.0721 | 0.11283 | 0.13382
32.1121 | 0.11227 | 0.13283
32.1522 | 0.11168 | 0.13204
32.1922 | 0.11116 | 0.13139
32.2322 | 0.11087 | 0.13058
32.2723 | 0.11069 | 0.12975
32.3123 | 0.11032 | 0.12889
32.3524 | 0.10977 | 0.12793
32.3924 | 0.10912 | 0.12714
32.4324 | 0.10849 | 0.12623
32.4725 | 0.10784 | 0.12487
32.5125 | 0.10702 | 0.1237
32.5526 | 0.10604 | 0.12269
32.5926 | 0.105 | 0.1217
32.6326 | 0.10417 | 0.12051
32.6727 | 0.10346 | 0.11948
32.7127 | 0.1026 | 0.11877
32.7528 | 0.10152 | 0.11772
32.7928 | 0.10024 | 0.1167
32.8328 | 0.098889 | 0.11575
32.8729 | 0.097653 | 0.11491
32.9129 | 0.096514 | 0.11432
32.953 | 0.095291 | 0.11368
32.993 | 0.093984 | 0.11281
33.033 | 0.092737 | 0.11183
33.0731 | 0.091573 | 0.11087
33.1131 | 0.090428 | 0.10965
33.1532 | 0.08951 | 0.10827
33.1932 | 0.088922 | 0.10716
33.2332 | 0.088684 | 0.1063
33.2733 | 0.088485 | 0.10569
33.3133 | 0.088114 | 0.10523
33.3534 | 0.08756 | 0.10468
33.3934 | 0.086854 | 0.1039
33.4334 | 0.086082 | 0.103
33.4735 | 0.085299 | 0.10235
33.5135 | 0.084525 | 0.10187
33.5536 | 0.083707 | 0.10167
33.5936 | 0.082816 | 0.10142
33.6336 | 0.081839 | 0.10103
33.6737 | 0.080854 | 0.10058
33.7137 | 0.079933 | 0.099998
33.7538 | 0.079083 | 0.09934
33.7938 | 0.078277 | 0.098667
33.8338 | 0.077363 | 0.098111
33.8739 | 0.076258 | 0.097564
33.9139 | 0.075055 | 0.097005
33.954 | 0.074058 | 0.096642
33.994 | 0.073348 | 0.09648
34.034 | 0.072907 | 0.096066
34.0741 | 0.072584 | 0.095629
34.1141 | 0.072287 | 0.095309
34.1542 | 0.071751 | 0.094847
34.1942 | 0.070915 | 0.094331
34.2342 | 0.069967 | 0.09368
34.2743 | 0.069252 | 0.093087
34.3143 | 0.068732 | 0.09257
34.3544 | 0.068121 | 0.092038
34.3944 | 0.067353 | 0.091538
34.4344 | 0.066581 | 0.090944
34.4745 | 0.066072 | 0.090237
34.5145 | 0.065873 | 0.089386
34.5546 | 0.065795 | 0.088673
34.5946 | 0.065777 | 0.087972
34.6346 | 0.065783 | 0.087206
34.6747 | 0.065659 | 0.086736
34.7147 | 0.0653 | 0.086406
34.7548 | 0.064964 | 0.085766
34.7948 | 0.064774 | 0.085115
34.8348 | 0.064765 | 0.084579
34.8749 | 0.064742 | 0.084193
34.9149 | 0.064632 | 0.083516
34.955 | 0.06441 | 0.082868
34.995 | 0.064088 | 0.08235
35.035 | 0.063732 | 0.081769
35.0751 | 0.063395 | 0.081262
35.1151 | 0.063131 | 0.081233
35.1552 | 0.062809 | 0.080929
35.1952 | 0.062352 | 0.080393
35.2352 | 0.061782 | 0.079966
35.2753 | 0.06135 | 0.079205
35.3153 | 0.06103 | 0.078546
35.3554 | 0.060694 | 0.078367
35.3954 | 0.060318 | 0.078172
35.4354 | 0.059958 | 0.077901
35.4755 | 0.059624 | 0.077658
35.5155 | 0.059328 | 0.07725
35.5556 | 0.059071 | 0.076693
35.5956 | 0.058844 | 0.076246
35.6356 | 0.058601 | 0.075583
35.6757 | 0.058336 | 0.074897
35.7157 | 0.058116 | 0.074299
35.7558 | 0.057868 | 0.073549
35.7958 | 0.057525 | 0.072798
35.8358 | 0.056988 | 0.072279
35.8759 | 0.056413 | 0.071974
35.9159 | 0.055914 | 0.071657
35.956 | 0.055521 | 0.070965
35.996 | 0.055201 | 0.070302
36.036 | 0.054879 | 0.069455
36.0761 | 0.054567 | 0.068174
36.1161 | 0.054212 | 0.067228
36.1562 | 0.053841 | 0.066723
36.1962 | 0.053499 | 0.066233
36.2362 | 0.053204 | 0.065705
36.2763 | 0.052698 | 0.064999
36.3163 | 0.051895 | 0.064217
36.3564 | 0.051014 | 0.063399
36.3964 | 0.050197 | 0.062604
36.4364 | 0.049622 | 0.061789
36.4765 | 0.049126 | 0.060972
36.5165 | 0.048641 | 0.060335
36.5566 | 0.048257 | 0.059794
36.5966 | 0.048041 | 0.059033
36.6366 | 0.047917 | 0.058236
36.6767 | 0.047565 | 0.057673
36.7167 | 0.046943 | 0.056989
36.7568 | 0.046254 | 0.056226
36.7968 | 0.04561 | 0.055884
36.8368 | 0.045064 | 0.055296
36.8769 | 0.044566 | 0.054526
36.9169 | 0.044102 | 0.054004
36.957 | 0.043702 | 0.053302
36.997 | 0.043388 | 0.052536
37.037 | 0.043106 | 0.05204
37.0771 | 0.04273 | 0.0514
37.1171 | 0.04226 | 0.050654
37.1572 | 0.041763 | 0.049933
37.1972 | 0.041267 | 0.049501
37.2372 | 0.040784 | 0.049239
37.2773 | 0.040146 | 0.048807
37.3173 | 0.039342 | 0.047968
37.3574 | 0.038558 | 0.046897
37.3974 | 0.037879 | 0.045993
37.4374 | 0.037141 | 0.045286
37.4775 | 0.036303 | 0.044871
37.5175 | 0.035446 | 0.044334
37.5576 | 0.03462 | 0.043722
37.5976 | 0.033818 | 0.043161
37.6376 | 0.03304 | 0.042574
37.6777 | 0.032334 | 0.041958
37.7177 | 0.031711 | 0.041372
37.7578 | 0.031115 | 0.041005
37.7978 | 0.030508 | 0.040876
37.8378 | 0.02987 | 0.040919
37.8779 | 0.029322 | 0.040905
37.9179 | 0.028905 | 0.040785
37.958 | 0.028548 | 0.040666
37.998 | 0.028197 | 0.040614
38.038 | 0.027621 | 0.040438
38.0781 | 0.027045 | 0.04026
38.1181 | 0.026469 | 0.04008
38.1582 | 0.025893 | 0.039895
38.1982 | 0.025317 | 0.039705
38.2382 | 0.024741 | 0.039507
38.2783 | 0.024166 | 0.0393
38.3183 | 0.02359 | 0.039082
38.3584 | 0.023015 | 0.038852
38.3984 | 0.02244 | 0.038609
38.4384 | 0.021866 | 0.03835
38.4785 | 0.021291 | 0.038075
38.5185 | 0.020718 | 0.037781
38.5586 | 0.020144 | 0.037468
38.5986 | 0.019571 | 0.037133
38.6386 | 0.018998 | 0.036775
38.6787 | 0.018426 | 0.036393
38.7187 | 0.017854 | 0.035985
38.7588 | 0.017282 | 0.035549
38.7988 | 0.016712 | 0.035085
38.8388 | 0.016142 | 0.034589
38.8789 | 0.015572 | 0.034062
38.9189 | 0.015003 | 0.033501
38.959 | 0.014435 | 0.032905
38.999 | 0.013867 | 0.032272
39.039 | 0.013301 | 0.031601
39.0791 | 0.012735 | 0.03089
39.1191 | 0.012169 | 0.030137
39.1592 | 0.011605 | 0.029342
39.1992 | 0.011041 | 0.028502
39.2392 | 0.010479 | 0.027616
39.2793 | 0.0099172 | 0.026683
39.3193 | 0.0093564 | 0.025701
39.3594 | 0.0087967 | 0.024668
39.3994 | 0.0082379 | 0.023582
39.4394 | 0.0076802 | 0.022444
39.4795 | 0.0071236 | 0.021249
39.5195 | 0.0065681 | 0.019999
39.5596 | 0.0060138 | 0.01869
39.5996 | 0.0054606 | 0.017321
39.6396 | 0.0049086 | 0.01589
39.6797 | 0.0043579 | 0.014397
39.7197 | 0.0038084 | 0.012839
39.7598 | 0.0032602 | 0.011215
39.7998 | 0.0027133 | 0.0095239
39.8398 | 0.0021678 | 0.0077635
39.8799 | 0.0016237 | 0.0059324
39.9199 | 0.001081 | 0.0040291
39.96 | 0.00053977 | 0.0020522
40 | 0 | 0